## Sheet1
Bill-of-Materials
Last Modification: 01.05.2023
Id | Quantity | Designator | Value | Type | MPN | Manufacturer | Description | Footprint | Generic | PROVIDED | DNP | MPN2 | Manufacturer2 | MPN3 | Manufacturer3
2 | 3 | RV1,RV3,RV2 |  | Varistor | EZJ-Z1V420FA | Panasonic | ESD protection varistor | R_0603_1608Metric
3 | 2 | R4,R5 | 5,1kΩ |  |  |  |  | R_0402_1005Metric
1 | 5 | C9,C4,C2,C3,C10 | 100nF | Capacitor | C0603C104K5RAC7411 | KEMET |  | C_0402_1005Metric | Generic
5 | 1 | R8 | 1Ω |  | CRGCQ0603J1R0 | TE Connectivity |  | R_0603_1608Metric |  |  |  | CRCW06031R00JNEAIF | Vishay | ERJ-3GEYJ1R0V | Panasonic
7 | 1 | D1 | Blue |  |  |  | LED | LED_0402_1005Metric
4 | 1 | Y1 |  |  | XRCGB25M000F3M00R0 |  | Crystal_GND24 | Crystal_SMD_2016-4Pin_2.0x1.6mm
6 | 1 | U1 |  |  | ATMEGA32U4-MU | Microchip | ATmega32U4-M | QFN-44-1EP_7x7mm_P0.5mm_EP5.2x5.2mm | NO | Y
8 | 3 | R2,R1,R9 | 22Ω |  |  |  |  | R_0402_1005Metric
9 | 2 | R6,R7 | 10kΩ | Resistor | ERA-3AED102V | Panasonic |  | R_0402_1005Metric | Y
10 | 2 | J1,J2 |  | Connector |  |  | Connector 1x12 | PinHeader_1x12_P1.27mm_Vertical
11 | 1 | J3 |  | Connector |  |  | Conn_01x05 | PinHeader_1x05_P1.27mm_Vertical
12 | 1 | FB1 |  | Ferrite bead | LI0402C221R-10 |  |  | R_0402_1005Metric
13 | 1 | J4 |  | Connector | 105450-0101 | Molex | USB-C 2.0 mid-mount female connector | USB-C MC-314C-4P16 |  |  | YES
14 | 1 | F1 |  | Fuse | 0402L050SLKR | Littelfuse | Polyfuse 500mA HC | Fuse_0402_1005Metric | YES |  | DNP
15 | 1 | D2 |  |  | SD103BWS-7-F | Diodes Inc | D_Schottky | SOD323
16 | 2 | TP2,TP1 | TestPoint |  |  |  | TestPoint | TestPoint_Pad_D1.0mm
| Project: | epi.kicad_pcb
| Variant: | None